## SUMMARY_ALL_TESTS
File | Measurement Mode | Load Resistance (Ohm) | Target Force (N) | Signal | Mean Rectified Peak | STD Rectified Peak | CV Rectified Peak (%) | Mean RMS | STD RMS | CV RMS (%) | Cycles Analysed | Test | Signal Type
PDMS_Sample_2_nylon_contact_CURRENT_Short Circuit_5N_2026-06-01_01-58-18.csv | CURRENT | 0 | 5 | current | 2.6959e-10 | 1.4074e-10 | 52.204 | 1.2814e-10 | 6.2378e-11 | 48.6792 | 200 | ISC | current
PDMS_Sample_2_nylon_contact_CURRENT_Short Circuit_10N_2026-06-01_02-05-43.csv | CURRENT | 0 | 10 | current | 3.743e-10 | 2.0197e-10 | 53.96 | 1.7859e-10 | 8.8543e-11 | 49.5786 | 200 | ISC | current
PDMS_Sample_2_nylon_contact_CURRENT_Short Circuit_15N_2026-06-01_02-13-09.csv | CURRENT | 0 | 15 | current | 4.5491e-10 | 2.4913e-10 | 54.7644 | 2.1941e-10 | 1.084e-10 | 49.4039 | 200 | ISC | current
PDMS_Sample_2_nylon_contact_CURRENT_Short Circuit_20N_2026-06-01_02-20-41.csv | CURRENT | 0 | 20 | current | 4.2688e-10 | 2.4561e-10 | 57.5353 | 2.1593e-10 | 1.0618e-10 | 49.1744 | 200 | ISC | current
PDMS_Sample_2_nylon_contact_CURRENT_Short Circuit_25N_2026-06-01_02-28-19.csv | CURRENT | 0 | 25 | current | 5.394e-10 | 2.8421e-10 | 52.6902 | 2.7e-10 | 1.2109e-10 | 44.848 | 200 | ISC | current
PDMS_Sample_2_nylon_contact_CURRENT_Short Circuit_30N_2026-06-01_02-36-03.csv | CURRENT | 0 | 30 | current | 7.0122e-10 | 3.4176e-10 | 48.7374 | 3.4409e-10 | 1.4957e-10 | 43.4672 | 200 | ISC | current
PDMS_Sample_2_nylon_contact_VOLTAGE_Open Circuit_5N_2026-06-01_01-08-59.csv | VOLTAGE | inf | 5 | voltage | 1.2242 | 0.10571 | 8.6348 | 0.81259 | 0.075302 | 9.2669 | 200 | VOC | voltage
PDMS_Sample_2_nylon_contact_VOLTAGE_Open Circuit_10N_2026-06-01_01-16-22.csv | VOLTAGE | inf | 10 | voltage | 2.565 | 0.27608 | 10.7634 | 1.6303 | 0.15975 | 9.799 | 200 | VOC | voltage
PDMS_Sample_2_nylon_contact_VOLTAGE_Open Circuit_15N_2026-06-01_01-23-45.csv | VOLTAGE | inf | 15 | voltage | 3.6956 | 0.31797 | 8.6039 | 2.2843 | 0.16902 | 7.399 | 199 | VOC | voltage
PDMS_Sample_2_nylon_contact_VOLTAGE_Open Circuit_20N_2026-06-01_01-31-17.csv | VOLTAGE | inf | 20 | voltage | 4.4796 | 0.45032 | 10.0526 | 2.7375 | 0.24089 | 8.7996 | 200 | VOC | voltage
PDMS_Sample_2_nylon_contact_VOLTAGE_Open Circuit_25N_2026-06-01_01-38-56.csv | VOLTAGE | inf | 25 | voltage | 5.5219 | 0.58213 | 10.5422 | 3.3091 | 0.31137 | 9.4093 | 200 | VOC | voltage
PDMS_Sample_2_nylon_contact_VOLTAGE_Open Circuit_30N_2026-06-01_01-46-40.csv | VOLTAGE | inf | 30 | voltage | 6.7707 | 0.55852 | 8.249 | 4.0187 | 0.27914 | 6.9462 | 200 | VOC | voltage

## ISC
File | Measurement Mode | Load Resistance (Ohm) | Target Force (N) | Signal | Mean Rectified Peak | STD Rectified Peak | CV Rectified Peak (%) | Mean RMS | STD RMS | CV RMS (%) | Cycles Analysed | Test | Signal Type
PDMS_Sample_2_nylon_contact_CURRENT_Short Circuit_5N_2026-06-01_01-58-18.csv | CURRENT | 0 | 5 | current | 2.6959e-10 | 1.4074e-10 | 52.204 | 1.2814e-10 | 6.2378e-11 | 48.6792 | 200 | ISC | current
PDMS_Sample_2_nylon_contact_CURRENT_Short Circuit_10N_2026-06-01_02-05-43.csv | CURRENT | 0 | 10 | current | 3.743e-10 | 2.0197e-10 | 53.96 | 1.7859e-10 | 8.8543e-11 | 49.5786 | 200 | ISC | current
PDMS_Sample_2_nylon_contact_CURRENT_Short Circuit_15N_2026-06-01_02-13-09.csv | CURRENT | 0 | 15 | current | 4.5491e-10 | 2.4913e-10 | 54.7644 | 2.1941e-10 | 1.084e-10 | 49.4039 | 200 | ISC | current
PDMS_Sample_2_nylon_contact_CURRENT_Short Circuit_20N_2026-06-01_02-20-41.csv | CURRENT | 0 | 20 | current | 4.2688e-10 | 2.4561e-10 | 57.5353 | 2.1593e-10 | 1.0618e-10 | 49.1744 | 200 | ISC | current
PDMS_Sample_2_nylon_contact_CURRENT_Short Circuit_25N_2026-06-01_02-28-19.csv | CURRENT | 0 | 25 | current | 5.394e-10 | 2.8421e-10 | 52.6902 | 2.7e-10 | 1.2109e-10 | 44.848 | 200 | ISC | current
PDMS_Sample_2_nylon_contact_CURRENT_Short Circuit_30N_2026-06-01_02-36-03.csv | CURRENT | 0 | 30 | current | 7.0122e-10 | 3.4176e-10 | 48.7374 | 3.4409e-10 | 1.4957e-10 | 43.4672 | 200 | ISC | current

## VOC
File | Measurement Mode | Load Resistance (Ohm) | Target Force (N) | Signal | Mean Rectified Peak | STD Rectified Peak | CV Rectified Peak (%) | Mean RMS | STD RMS | CV RMS (%) | Cycles Analysed | Test | Signal Type
PDMS_Sample_2_nylon_contact_VOLTAGE_Open Circuit_5N_2026-06-01_01-08-59.csv | VOLTAGE | inf | 5 | voltage | 1.2242 | 0.10571 | 8.6348 | 0.81259 | 0.075302 | 9.2669 | 200 | VOC | voltage
PDMS_Sample_2_nylon_contact_VOLTAGE_Open Circuit_10N_2026-06-01_01-16-22.csv | VOLTAGE | inf | 10 | voltage | 2.565 | 0.27608 | 10.7634 | 1.6303 | 0.15975 | 9.799 | 200 | VOC | voltage
PDMS_Sample_2_nylon_contact_VOLTAGE_Open Circuit_15N_2026-06-01_01-23-45.csv | VOLTAGE | inf | 15 | voltage | 3.6956 | 0.31797 | 8.6039 | 2.2843 | 0.16902 | 7.399 | 199 | VOC | voltage
PDMS_Sample_2_nylon_contact_VOLTAGE_Open Circuit_20N_2026-06-01_01-31-17.csv | VOLTAGE | inf | 20 | voltage | 4.4796 | 0.45032 | 10.0526 | 2.7375 | 0.24089 | 8.7996 | 200 | VOC | voltage
PDMS_Sample_2_nylon_contact_VOLTAGE_Open Circuit_25N_2026-06-01_01-38-56.csv | VOLTAGE | inf | 25 | voltage | 5.5219 | 0.58213 | 10.5422 | 3.3091 | 0.31137 | 9.4093 | 200 | VOC | voltage
PDMS_Sample_2_nylon_contact_VOLTAGE_Open Circuit_30N_2026-06-01_01-46-40.csv | VOLTAGE | inf | 30 | voltage | 6.7707 | 0.55852 | 8.249 | 4.0187 | 0.27914 | 6.9462 | 200 | VOC | voltage